## Car_Circuitry
Comment | Description | Designator | Footprint | LibRef | Quantity
MPU6050 | Integrated Circuit | ACCEL | MPU6050 | MPU6050 | 1
2601-3102 | Connector | BAT_IN | 26013102 | 2601-3102 | 1
MP3213DH-LF-P | Integrated Circuit | BOOST1 | SOP65P490X110-9N | MP3213DH-LF-P | 1
TPS61023DRLT | Integrated Circuit | BOOST2 | SOTFL50P160X60-6N | TPS61023DRLT | 1
CL21B222KBANNNC | Capacitor | C1, C12 | CAPC2012X75N | CL21B222KBANNNC | 2
CL21B103KBANNNC | Capacitor | C2, C5, C6, C17 | CAPC2012X75N | CL21B103KBANNNC | 4
CL21B106KOQNNNE | Capacitor | C3, C7, C8, C14 | CAPC2012X140N | CL21B106KOQNNNE | 4
CL21B475KOFNNNE | Capacitor | C4 | CAPC2012X135N | CL21B475KOFNNNE | 1
CL21B225KAFNNWE | Capacitor | C9, C10 | CAPC2012X135N | CL21B225KAFNNWE | 2
CL21B104KBCNNNC | Capacitor | C11, C13 | CAPC2012X95N | CL21B104KBCNNNC | 2
CL31B226KPHNNNE | Capacitor | C15, C16 | CAPC3216X180N | CL31B226KPHNNNE | 2
CUHS20S30,H3F | Schottky Diode | D1 | CUHS20S40H3F | CUHS20S30,H3F | 1
DRV8833PWPR | Integrated Circuit | DRV1, DRV2 | SOP65P640X120-17N | DRV8833PWP | 2
B3B-XH-A(LF)(SN) | CONN HEADER VERT 3POS 2.5MM | DS18B20_IN, SER0039_OUT | FP-B3B-XH-A_LF_SN-MFG | CMP-17439-000014-3 | 2
DFE252012P-4R7M=P2 | Inductor | L1 | DFE2HCAH1R0MJ0L | DFE252012P-4R7M=P2 | 1
DFE201612E-1R0M=P2 | Inductor | L2 | 1286ASH1R0MP2 | DFE201612E-1R0M=P2 | 1
B2B-XH-A(LF)(SN) | CONN HEADER VERT 2POS 2.5MM | M1_OUT, M2_OUT, M3_OUT, M4_OUT, SW_IN | FP-B2B-XH-A_LF_SN-MFG | CMP-2000-05888-3 | 5
2796 | Integrated Circuit | MCU | 2796 | 2796 | 1
RMCF1206FT15K0 | Resistor | R1 | RESC3216X70N | RMCF1206FT15K0 | 1
RMCF1206FT10K0 | Resistor | R2 | RESC3216X70N | RMCF1206FT10K0 | 1
RC1206FR-0775KL | Resistor | R3 | RESC3116X65N | RC1206FR-0775KL | 1
RNMF14FTC2K20 | Resistor | R4, R7 | RESAD1042W49L330D178 | RNMF14FTC2K20 | 2
ERJ-6DSFR18V | Resistor | R5, R8 | ERJ6_B_BW_R_LW_CW_D | ERJ-6DSFR18V | 2
ERJ-6DQFR33V | Resistor | R6, R9 | ERJ6_B_BW_R_LW_CW_D | ERJ-6DQFR33V | 2
CF1_4C472J | Resistor | R10 | RESAD1530W60L610D230 | CF1_4C472J | 1
ERJ-8ENF1003V | Resistor | R11 | ERJ8ENF1000V | ERJ-8ENF1003V | 1
ERJ-8ENF7323V | Resistor | R12 | ERJ8ENF1000V | ERJ-8ENF7323V | 1